## Data Format（EN）
Message Name | Characteristic Name | CharacteristicType | 数据范围 | Enumerated list | Minimum | Maximum | Mandatory / Optional | Operating | Reporting mode | Description | Note | Sample
network | type | int | 枚举-固定枚举范围 | 1：GSM 2：NB-IoT 3：eMTC | NA | NA | M | REPORT | 1、Report this message once when device power on 2 、Device report this message when network status changes | The type of network Registered currently |  | { "network":{ "type":1, "mcc":"460", "mnc":"00" } }
| mcc | string（3） |  |  | NA | NA | M | REPORT | 1、Report this message once when device power on 2、 Device report this message when network status changes | Mobile Country Code
| mnc | string（2） |  |  | NA | NA | M | REPORT | 1、Report this message once when device power on 2、 Device report this message when network status changes | Mobile Network Code
sim info | mcc | string（3） |  |  | NA | NA | M | REPORT | Report this message once when device is banding | mcc of the sim card |  | { "siminfo": { "mcc": "460", "mnc": "00", "telnum": "1234567890123", "countryCode": "123", "imei": "1234567890123" } }
| mnc | string（2） |  |  | NA | NA | M | REPORT | Report this message once when device is banding | mnc of the sim card
| telnum | string（32） |  |  | NA | NA | O | REPORT | 1、Report this message once when device power on 2、 Report this message after replace the sim | Phone number，it used for SMS wake-up.
| countryCode | string（5） |  |  | NA | NA | O | REPORT | 1、Report this message once when device power on 2、 Report this message after replace the sim | Country Code
| imei | string（15） |  |  | NA | NA | O | REPORT | Report this message once when device is banding | IMEI
Period | motion mode | int |  | 0：Person 1：Pets 2：Assert 3：Other Default：Person(0) | 0 | 3 | O | PUT | NA | Sports scene types are divided into: person, Pets, Assert and other.When motion mode is other, configure these four periods: report, position, motionlessReport, and motionlessPosition.The remaining modes are automatically configured with the default time. | Control mode 0:motion 0:person:5 minutes once positioning(Defaults) 1:pets:1 minutes once positioning 2:Assert:30 minutes once positioning 3:other: Report:80 seconds(Defaults) Position:60 seconds(Defaults) motionlessReport:600 seconds(Defaults) motionlessPosition:600seconds(Defaults) 1:find me:Report data after receiving SMS 2:period Report:3600 seconds(Defaults) Position:3600 seconds(Defaults) | { "period": { "motionmode": 0, "controlmode": 0, "report": 180, "position": 120, "motionlessReport": 3780, "motionlessPosition": 3600 } }
| control mode | int |  | 0-motion 1-find me 2-period Default：motion(0) | 0 | 2 | M | PUT | NA | The first priority of the working mode is to set the control mode. When the control mode is 0, set the motion mode. When the control mode is 1, it indicates whether to determine the positioning according to the SMS.when the control mode is 2, it indicates whether to determine the positioning according to the period，and configure these two periods: report and position.
| report | int | 整数-自定义取值范围 |  | 60 |  | O | PUT | NA | the period of reporting when motion,the unit is seconds(s)
| position | int |  |  | 60 |  | O | PUT | NA | the period of positioning when motion,the unit is seconds(s)
| motionlessReport | int |  |  | 60 |  | O | PUT | NA | the period of reporting when motionless,the unit is seconds(s)
| motionlessPosition | int |  |  | 60 |  | O | PUT | NA | the period of reporting when motionless,the unit is seconds(s)
GPS | type | int | 整数-固定取值范围 | 0：GPS 1：BS location 2：WLAN location | 0 | 2 | M | REPORT | Report periodically according to the period has been defined by user | location type |  | { "gps": { "type": 0, "longitude": 34.12345, "latitude": 128.321, "altitude": 100, "accuracy": 10, "level": 80, "trigger": 1, "netSignal": 4, "timestamp": 1573811274000 } }
| longitude | float |  |  |  |  | M | REPORT | Report periodically according to the period has been defined by user | longitude
| latitude | float |  |  |  |  | M | REPORT | Report periodically according to the period has been defined by user | latitude
| altitude | float |  |  |  |  | O | REPORT | Report periodically according to the period has been defined by user | altitude
| accuracy | float |  |  |  |  | M | REPORT | Report periodically according to the period has been defined by user | accuracy
| timestamp | uint64 |  |  |  |  | M | REPORT |  | UTC timestamp
| level | int |  |  | 5 | 100 | O | REPORT | Report periodically according to the period has been defined by user | battery level of current battery
| netSignal | int |  | 0：No signal 1：Weaker signal 2：Weak signal 3：Medium signal 4：Strong signal 5：Stronger signal | 0 | 5 | O | REPORT | Report when the network type is NB or eMTC. | Network signal strength
| cellEnable | int |  | 0--disable 1--enable | 0 | 1 | O | PUT |  | cell location switch,default is enable
| wifiEnable | int |  | 0--disable 1--enable | 0 | 1 | O | PUT |  | wifi location switch ,default is enable
| trigger | int | 整数-固定取值范围 | 0: unknow 1: Start to move 2: Stop to motion 3: SMS trigger 4: SOS 5: binding 6: moving period 7: motionless period 8: shell 9: power on 10: SOS period 11: period | 0 | 11 | O | REPORT | Report periodically according to the period has been defined by user | The reason to trigger location
fence | fenceId | int |  | 1~5 |  | 5 | M | PUT |  | fence id, unique identity to distinguish different fences. It is distribute by cloud servers, and it ismandatory. |  | { "fence": { "fenceId": "1234567890", "latitude": 128.321, "longitude": 34.123, "radius": 100, "optType": 0, "triggerType": 0 } }
| latitude | float |  |  |  |  | O | PUT |  | the center's longitude of a circle fence
| longitude | float |  |  |  |  | O | PUT |  | the center's latitude of a circle fence
| radius | float |  |  |  |  | O | PUT |  | the radius of a circle fence, units is m
| optType | int |  | 0：add 1：change 2：delete |  |  | O | PUT |  | operation of fence
| triggerType | int |  | 0：in out 1：in 3：out |  |  | O | PUT |  | trigger conditions for fence
Battery | currentBatteryLevel | int |  | 0 %~20% - 0 20%-40% - 1 40%-60% - 2 60%-80% - 3 80%-100% - 4 |  |  | M | REPORT | Report periodically according to the period has been defined by user | Percentage of current battery remaining capacity |  | { "battery": { "currentBatteryLevel": 100, "batteryVoltage ": 4305, "batteryFullVoltage ": 4500 } }
| batteryVoltage | int |  |  |  |  | O | REPORT |  | voltage of current battery
| batteryFullVoltage | int |  |  |  |  | O | REPORT |  | voltage of full charged battery
| lpThreshold | int |  |  |  |  | O | PUT |  | low-power threshold，units is %
| isCharging | int |  | 0-Not charged 1-charging |  |  | O | REPORT |  | chargeStats The current charge status.
Alarm | code | int |  | 1：enter fence alarm 2：get out of fence alarm 3：sos alarm 4：low-power alarm 8 : full power 9 : power on 10 : power off |  |  | M | REPORT | Reporting when it changes | Alarm code | 1) The buzzer sounds when battery is low(<=20%). 2）The buzzer sounds When the device enters or exits geofencing. 3）The buzzer sounds for 0.5s when device shutdown or power on 5）The buzzer sounds when SOS key is triggered. 4) The buzzer sounds for 0.5s,when battery is charged.（TBD） | { "alarm": { "code": 3, "longitude": 34.123, "latitude": 128.321, "altitude": 100, "timestamp": 1573811274000 } }
| param | string（32） |  |  |  |  | O | REPORT | Reporting when it changes | alarm parameter： 1) This parameter carries fence id when IN/OUT fence alarm is triggered. 2) This parameter carries the percentage of battery remaining capacity when low-power alarm is triggered. 3) This parameter carries the reason for power-on when power-on is triggered.There are several reasons for power-on: "0":unknown "1": key "2":usb 4)This parameter carries the reason for power-off when power-off is triggered.There are several reasons for power-off: "0":unknown "1":key "2":server "3" low power "4" high temperature "5": low temperature
| longitude | float |  |  |  |  | O | REPORT | Reporting when it changes | Longitude of position when alarm is triggered
| latitude | float |  |  |  |  | O | REPORT | Reporting when it changes | Latitude of position when alarm is triggered
| altitude | float |  |  |  |  | O | REPORT | Reporting when it changes | Altitude of position when alarm is triggered
| timestamp | uint64 |  |  |  |  | O | REPORT | Reporting when it changes | UTC timestamp
update | action | enum |  | 0-check new version 1-startup update |  |  | M | PUT |  | Trigger device to check new version or startup update |  | { "update": { "result": 0, "version": "VERSION1", "status": 0 } }
| result | enum |  | 0：success 1：registered failed 2：detection failed 3：download failed 4：update failed 5：SOS interrupt |  |  | M | REPORT |  | update result
| status | int |  | 0-current version 1-start update 2-update end 3-new version 4-no new version |  |  | M | REPORT |  | update status
| version | string(64) |  |  |  |  | M | REPORT | Reporting when it changes | Device softeware version. If there is not a new version, this field is NULL.
shutdown | code | int |  | 0-shutdown 1-reboot |  |  | M | PUT |  |  |  | { "shutdown": { "code": 0 } }
unregister | code | int |  | 0-unregister by user 1-unregister by platform 2-unregister by arrears |  |  | M | PUT |  |  |  | { "unregister": { "code": 1 } }
buzzer | durationLow | int |  |  | 0 |  | O | PUT |  | Buzzer low duration(the unit is millisecond) |  | { "buzzer": { "enable": 1 } }
| durationHigh | int |  |  | 100 |  | O | PUT |  | Buzzer high duration(the unit is millisecond)
| counts | int |  |  | 1 |  | O | PUT |  | Buzzer times. One time: ---___ two times: ---___---___ three times:---___---___---___
| enable | int |  | 0-close 1-open |  |  | M | PUT |  | Buzzer switch

## Description
PROTOCOL
UDP
we use udp to transmit the package.Because udp is an unreliable connection, so we should add an ACK package for each request package.
OPERATION
|  | TRACKER |  |  |  | SERVER |  |  | TRACKER |  |  |  | SERVER |  |  | TRACKER |  |  | SERVER
|  |  |  | REPORT | [6 empty] | PUT | [6 empty] | GET
|  | tracker report gps/battery/network info to server | [6 empty] | server send settings to tracker | [6 empty] | server get tracker latest info
PACKAGE
general request package
|  | devid | TYPE | ID | PAYLOAD |  |  | { "devid":"1234567890123", "id":10001, "type":1 "payload":{ "gps":{ "type":0, "longitude":34.12345, "latitude":128.321, "altitude":100, "accuracy":10, "motionState":1 } } }
|  | item | json key | type | description
|  | devid | devid | string | id of device
|  | ID | id | int | Use for identification such as retry. Range : 0 ~ 2147483647
|  | PAYLOAD |  | json item | content of package
|  | TYPE | type | int | message type
general ACK package
|  | ID | TYPE | ACK |  |  |  | { "id":10001, "type":3 "sts":"ok" }
|  | item | json key | type | description
|  | ID | id | int | the id of request package
|  | ACK | sts | string | ok or error info
|  | TYPE | type | int | message type
|  | message type |  | value | description
|  | report |  | 1 | tracker report data
|  | settings |  | 2 | server configure tracker
|  | ack |  | 3 | general ack
general settings package
|  | ID | type | PAYLOAD |  |  |  | { "id":10001, "type":2, "payload":{ "period":{ "report":300, "location":"300" } } }
|  | item | json key | type | description
|  | ID | id | int | the id of request package
|  | TYPE | type | int | message type
|  | PAYLOAD | payload | json item | content of setting
PROCEDURE
|  |  | bind process | [5 empty] | report process |  |  |  |  | settings process
| TRACKER |  |  | SERVER |  |  | APP |  | TRACKER |  |  | SERVER |  | TRACKER |  |  | SERVER |  | APP
[5 empty] | register request (*1) |  |  |  |  | report | [7 empty] | settings request(*6)
ack(*2)
[5 empty] | bind request (*3) | [9 empty] | report
ack
bind ack(*4)
settings
report(*5)
[10 empty] | ack |  |  |  |  | ack
report
settings response
unbind process
| TRACKER |  |  | SERVER |  |  | APP
[9 empty] | TRACKER |  |  | SERVER |  | APP
unbind request(*7)
register request (*1)
[5 empty] | ack | [7 empty] | ack(*2)
|  | report | [7 empty] | register
ack
unbind settings
report(*5)
ack(*8)
report
| NOTE | description
| *1 | app send registe request to server server create an item in database
| *2 | server respond result,if success , an devid should be responded in response messgae
| *3 | app send bind request to tracker by BLE the request message contained devid,psk,ip,port and so on
| *4 | tracker send bind ack to app by BLE
| *5 | tracker send data to server the package contained the devid and payload
| *6 | app send settings request to server server should cached the settings if tracker not online
| *7 | app send unbind request to server server should delete
OPERATION |  | METHOD |  | URI |  |  | payload
REGISTER |  | POST |  | /register?ep={IMEI;IMSI} |  |  | NULL
OPERATION |  | METHOD |  | URI |  |  | payload
REPORT |  | POST |  | /tracker |  |  | {JSON}
OPERATION |  | METHOD |  | URI |  |  | payload
SETTINGS |  | POST |  | /settings |  |  | {JSON}
OPERATION |  | METHOD |  | URI |  |  | payload
COMMANDS |  | POST |  | /commands |  |  | {JSON}
{ "id":10001, "type":2, "payload":{ "reboot":{ "enable":1 }, "shutdown":{ "enable":1 }, "unregister":{ "enable":1 } } }
PACKAGE
SETTINGS
REQUEST INFO
RESPONSE INFO
ACK
ACK
ACK

## 数据格式(CHN)
Message Name | Characteristic Name | CharacteristicType | 数据范围 | Enumerated list | Minimum | Maximum | Mandatory / Optional | Operating | Reporting mode | Description
消息名称 | 消息组成 | 数据类型 | 数据范围 | 内置枚举列表 | 最小值 | 最大值 | 可选必选 | 操作类型 | 上报方式 | 说明描述
网络类型 network | type | int | 枚举-固定枚举范围 | 1：GSM 2：NB-IoT 3：eMTC |  |  | M | REPORT | 1，设备开机时，请报告一次此消息 2，网络状态变化时设备上报此消息 | 当前注册网络类型 |  | { "network": { "type": 1, "mcc": "460", "mnc": "00" } }
| mcc | string（3） |  |  |  |  | M | REPORT | 1，设备开机时，请报告一次此消息 2，网络状态变化时设备上报此消息 | 移动国家号码,由3位数字组成,唯一地识别移动用户所属的国家； 注册网络mcc
| mnc | string（2） |  |  |  |  | M | REPORT | 1，设备开机时，请报告一次此消息 2，网络状态变化时设备上报此消息 | 移动网号,由两位数字组成,用于识别移动用户所归属的移动网； 注册网络mnc
SIM卡信息 sim info | mcc | string（3） |  |  |  |  | M | REPORT | 设备注册绑定时上报 | sim卡mcc |  | { "siminfo": { "mcc": "460", "mnc": "00", "telnum": "1234567890123", "countryCode": "123", "imei": "1234567890123" } }
| mnc | string（2） |  |  |  |  | M | REPORT | 设备注册绑定时上报 | sim卡mnc
| telnum | string（32） |  |  |  |  | O | REPORT | 1，设备开机时，请报告一次此消息 2，更换SIM卡后报告此消息 | 电话号码，用于SMS唤醒设备
| countryCode | string（5） |  |  |  |  | O | REPORT | 1，设备开机时，请报告一次此消息 2，更换SIM卡后报告此消息 | 国家码
| imei | string（15） |  |  |  |  | O | REPORT | 设备注册绑定时上报 | 设备IMEI号
数据定位上报周期 period | report | int | 整数-自定义取值范围 |  | 60 |  | O | PUT | NA | 数据上报周期 | 控制模式 0：运动模式 0：个人：5分钟定位一次（默认值） 1：宠物：1分钟定位一次 2：物品：30分钟定位一次 3：其他： 运动上报周期：80秒（默认值） 运动定位周期：60秒（默认值） 静止上报周期：600秒（默认值） 静止定位周期：600秒 （默认值） 1：找回模式：收到短信后上报数据 2：周期模式 上报周期：3600秒（默认值） 定位周期：3600秒（默认值） | { "period": { "motionmode": 0, "controlmode": 0, "report": 180, "position": 120, "motionlessReport": 3780, "motionlessPosition": 3600 } }
| motion mode | int |  | 0：Person 1：Pets 2：Assert（物品） 3：Other Default：Person(0) | 0 | 3 | O | PUT | NA | 运动场景类型分为：人物，宠物，物品和其他。在其他运动模式下，配置以下四个时间段：运动上报周期，运动定位周期，静止上报周期和静止定位周期。其余模式都是自动配置默认周期。
| control mode | int |  | 0-motion（根据运动模式来确定要不要定位） 1-find me（根据短信来确定要不要定位） 2- period（根据上报周期来确定要不要定位） Default：motion(0) | 0 | 2 | M | PUT | NA | 工作模式的第一优先级是设置控制模式。 当控制模式为0时，设置运动模式。 当控制模式为1时，表示是否根据SMS来确定位置；当控制模式为2时，表示是否根据周期来确定位置，并配置这两个周期：运动上报周期和运动定位周期。
| motionlessReport | int |  |  | 60 |  | O | PUT | NA | 静止的上报周期，单位为秒
| motionlessPosition | int |  |  | 60 |  | O | PUT | NA | 静止的定位周期，单位为秒
| Position | int |  |  | 60 |  | O | PUT | NA | 定位周期
位置信息 GPS | type（定位类型） | int | 整数-固定取值范围 | 0：GPS定位 1：基站定位 2：WLAN定位 | 0 | 2 | M | REPORT | 根据用户定义的周期定期报告 | 当前位置的定位类型 |  | { "gps": { "type": 0, "longitude": 34.12345, "latitude": 128.321, "altitude": 100, "accuracy": 10, "level": 80, "trigger": 1, "netSignal": 4, "timestamp": 1573811274000 } }
| longitude（经度） | float |  |  |  |  | M | REPORT | 根据用户定义的周期定期报告 | 当前位置经度
| latitude（纬度） | float |  |  |  |  | M | REPORT | 根据用户定义的周期定期报告 | 当前位置纬度
| altitude（高度） | float |  |  |  |  | O | REPORT | 根据用户定义的周期定期报告 | 当前位置高度
| accuracy(精确度) | float |  |  |  |  | M | REPORT | 根据用户定义的周期定期报告 | 当前位置的精确度
| timestamp | uint64 |  |  |  |  | M | REPORT | UTC 时间戳
| level | int |  |  | 5 | 100 | O | REPORT | 根据用户定义的周期定期报告 | 当前电池的电量
| netSignal | int |  | 0：No signal（无信号） 1：Weaker signal（更弱信号） 2：Weak signal（弱信号） 3：Medium signal（中信号） 4：Strong signal（强信号） 5：Stronger signal（更强信号号） | 0 | 5 | O | REPORT | 当网络类型为NB或者eMTC时上报信号强度 | 网络信号强度
| cellEnable | int |  | 0--disable 1--enable | 0 | 1 | O | PUT |  | 单元位置开关，默认为启用
| wifiEnable | int |  | 0--disable 1--enable | 0 | 1 | O | PUT |  | wifi位置开关，默认启用
| trigger | int | 整数-固定取值范围 | 0: unknow 1: Start to move 2: Stop to motion 3: SMS trigger 4: SOS 5: binding 6: moving period 7: motionless period 8: shell 9: power on 10: SOS period 11: period | 0 | 11 | O | REPORT | 根据用户定义的周期定期报告 | 触发位置的原因
电子围栏 fence | fenceId（电子围栏ID） | int |  | 1~5 |  | 5 | M | PUT |  | 栅栏ID，用于区分不同栅栏的唯一标识。 它由云服务器分发，并且是强制性的。 |  | { "fence":{ "fenceId":"1234567890", "latitude":128.321, "longitude":34.123, "radius":100, "optType":0, "triggerType":0, } }
| latitude（纬度） | float |  |  |  |  | O | PUT |  | 围栏圆心坐标纬度
| longitude（经度） | float |  |  |  |  | O | PUT |  | 围栏圆心坐标经度
| radius | float |  |  |  |  | O | PUT |  | 围栏半径，单位m
| optType（围栏操作类型） | int |  | 0：add 1：change 2：delete |  |  | O | PUT |  | 围栏的操作
| triggerType（触发类型） | int |  | 0：in out 1：in 3：out |  |  | O | PUT |  | 电子围栏触发条件
电池 Battery | currentBatteryLevel（当前电池电量） | int |  | 0 %~20% - 0 20%-40% - 1 40%-60% - 2 60%-80% - 3 80%-100% - 4 |  |  | M | REPORT | 根据用户定义的周期定期报告 | 当前电池剩余电量百分比 |  | { "battery": { "currentBatteryLevel": 100, "batteryVoltage ": 4305, "batteryFullVoltage ": 4500 } }
| batteryVoltage（电池电压） | int |  |  |  |  | O | REPORT |  | 当前电池电压
| batteryFullVoltage（电池满电压） | int |  |  |  |  | O | REPORT |  | voltage of full charged battery
| isCharging（充电状态） | int |  | 0-Not charged 1-charging |  |  | O | REPORT |  | 充满电的电池电压
| lpThreshold（阈值） | int |  |  |  |  | O | PUT |  | 低电量告警门限，单位%
Alarm | code | int |  | 1：输入围栏警报 2：走出围栏警报 3：sos警报 4：低电量告警 8 : 满电告警 9 : 开机 10 : 关机 |  |  | M | REPORT | 更改时报告 | 报警编码 | 1) 电池电量不足（<= 20％）时蜂鸣器响起。 2）当设备进入或退出电子围栏时，蜂鸣器会响起。 3）设备关闭或开机时，蜂鸣器响0.5秒。 5）触发SOS键时，蜂鸣器响起。 4) 电池充电时，蜂鸣器响0.5秒。（待定） | { "alarm":{ "code":3, "longitude":34.123, "latitude":128.321, "altitude":100, "timestamp":1573811274000 } }
| param | string（32） |  |  |  |  | O | REPORT | 更改时报告 | 报警参数： 1) 触发IN / OUT围栏警报时，此参数带有围栏ID。 2) 触发低功率警报时，此参数包含电池剩余容量的百分比。 3) 该参数说明了触发开机时开机的原因。有以下几种开机原因： "0":不确定 "1": 按键 "2":USB 4)该参数说明了触发关机时关机的原因。有以下几种关机原因： "0":不确定 "1":按键 "2":服务器 "3" 低电量 "4" 高温 "5": 低温
| longitude | float |  |  |  |  | O | REPORT | 更改时报告 | 触发警报时的位置经度
| latitude | float |  |  |  |  | O | REPORT | 更改时报告 | 触发警报时的位置纬度
| altitude | float |  |  |  |  | O | REPORT | 更改时报告 | 触发警报时的位置高度
| timestamp | uint64 |  |  |  |  | O | REPORT | 更改时报告 | UTC时间戳
升级 update | action | enum |  | 0-检查新版本 1-启动升级 |  |  | M | PUT | 无需上报 | 触发设备检测升级或者启动升级 |  | { "update": { "result": 0, "version": "VERSION1", "status": 1 } }
| version | string(64) |  |  |  |  | M | REPORT/GET | 变化上报 | 设备版本信息；如果没有新版本，则该字段为空
| result | enum |  | 0：成功 1：注册失败 2：检测失败 3：下载失败 4：升级失败 5 : SOS中断 |  |  | M | REPORT |  | 升级结果
| status | int |  | 0-当前版本 1-开始升级 2-升级结束 3-新版本 4-不存在新版本 |  |  | M | REPORT |  | 升级状态
关机 shutdown | code | int |  | 0-关闭 1-重启 |  |  | M | PUT |  |  |  | { "shutdown": { "code": 0 } }
解绑 unregister | code | int |  | 0-用户注销 1-平台注销 2-欠费注销 |  |  | M | PUT |  |  |  | { "unregister": { "code": 1 } }
蜂鸣器 buzzer | durationLow | int |  |  | 0 |  | O | PUT |  | 蜂鸣器持续时间短（单位为毫秒） |  | { "buzzer": { "enable": 1 } }
| durationHigh | int |  |  | 100 |  | O | PUT |  | 蜂鸣器持续时间长（单位为毫秒）
| counts | int |  |  | 1 |  | O | PUT |  | 蜂鸣器时间. 一次: ---___ 两次: ---___---___ 三次:---___---___---___
| enable | int |  | 0-关闭 1-开启 |  |  | M | PUT |  | 蜂鸣器开关